## 数据帧格式
单帧数据结构 (最低9字节）
| 帧头F | 命令C | 帧序号N | 数据长度L | 数据D | CRC16
字节数 | 2 | 1 | 2 | 2 | * | 2
所有数据的字节序都是大端序：高字节在前，低字节在后
帧头F 固定是 0xA5 0x5B
命令C u8，从0x01开始
帧序号N 应是递增的u16数据，当达到 0xFFFF 后，重置为1。序号0特殊对待。
P4 发送1帧数据，FOC 接收并处理后，会返回一个ACK帧，ACK帧的序号与接收到的序号是一样的
FOC 发送的数据，除了ACK帧以外，其余所有帧序号都是0
数据长度L 是u16数据，表示 数据D 的字节数
数据D
CRC16 使用MODBUS/CRC16，CRC计算从 帧头F 到 数据D 都计算在内

## 数据帧内容
|  | 帧头F | 命令C | 帧序号N | 数据长度L | 数据D | CRC16
|  | 2 | 1 | 2 | 2 | * | 2
功能 | 发送方 | A5 5B
OTA 起始帧 | P4 |  | 0x01 | FF FF | 00 06 | 2字节u16：总帧数 4字节u32：文件大小 | ** **
OTA 起始帧 ACK | FOC |  | 0x01 | FF FF | 00 01 | 1字节u8：错误码 | ** **
OTA 数据帧 | P4 |  | 0x02 | N | L | L字节u8：OTA固件数据 | ** **
OTA 数据帧 ACK | FOC |  | 0x02 | N | 00 01 | 1字节u8：错误码 | ** **
OTA 结束帧 | P4 |  | 0x03 | FF FF | 00 00 | / | ** **
OTA 结束帧 ACK | FOC |  | 0x03 | FF FF | 00 00 | / | ** **
进入OTA更新 | P4 |  | 0x04 | FF FF | 00 00 | / | ** **
进入OTA更新 ACK | FOC |  | 0x04 | FF FF | 00 00 | / | ** **
OTA心跳 | FOC |  | 0x05 | 00 00 | 00 00 | / | ** **
终止OTA更新 | P4 |  | 0x06 | FF FF | 00 00 | / | ** **
移动 | P4 |  | 0x10 | N | 00 03 | 1字节u8：方向 （0：正向，1：反向） 2字节u16：速度rpm（速度为0时停止） | ** **
移动 ACK | FOC |  | 0x10 | N | 00 00 | / | ** **
空转自检 | P4 |  | 0x11 | N | 00 02 | 2字节u16：速度rpm | ** **
空转自检 ACK | FOC |  | 0x11 | N | 00 00 | / | ** **
空转自检反馈 | FOC |  | 0x12 | 00 00 | 00 04 | 2字节u16：空载速度误差(rpm) 2字节u16：空载最大电流(mA) | ** **
空转自检结束 | P4 |  | 0x12 | 00 00 | 00 00 | / | ** **
错误代码 | FOC |  | 0x20 | 00 00 | 00 01 | 1字节u8：错误代码 { 1:堵转, 2:过流, 3:编码器校准失败, 4:相位校准失败 } | ** **
错误清除 | P4 |  | 0x21 | N | 00 00 | / | ** **
错误清除 ACK | FOC |  | 0x21 | N | 00 00 | / | ** **
查询版本号 | P4 |  | 0x73 | N | 00 00 | / | ** **
查询版本号 ACK | FOC |  | 0x73 | N | 00 03 | 3字节u8：[0]:[1]:[2] | ** **
DEBUG打印 | P4 |  | 0x9B | 00 00 | 00 02 | 2字节u16：打印时间间隔，单位ms | ** **
Note on H7: 0x00 Success 0x01 CRC Check Failed 0x02 Package numbers not consecutive 0x03 Incorrect data length 0x04 No enough memory
Note on H9: 0x00 Success 0x01 CRC Check Failed 0x02 Package numbers not consecutive 0x03 Incorrect data length 0x04 No enough memory